## Input
VELUX Dormer U-value and installation loss | [10 empty] | JSH.W-PQ Apr.2018
| Configuration |  |  | 2x2 SK06 | Dormer hole width [m] |  |  | 2.581 |  |  |  | About the dormers in the EPB software |  |  | Belgian Ug pitch | 90
The dormer consists of a structure bearing 4 or 6 VELUX GGLS or GPLS windows depending on the configuration. Due to its shape, the windows in the top part and the windows in the bottom part don't have the same tilt as the roof. Each window on the dormer has to be declared individually in the EPB software. Each window on the dormer has the same performance values as the same window taken individually, except for its Uw and surface. This excel file displays the Uw, surface and inclination of each window on the dormer. For the other performance values of the window you can refer to this link :
| Roof inclination [°] |  |  | 60 | Dormer hole height [m] |  |  | 2.47 |  |  |  | FR : | https://info.velux.be/fr-be/peb?_gl=1*1my45qv*_up*MQ..*_ga*MjEwMzQ0MzExMy4xNzIwNDI4MzQz*_ga_0YQF41H4Q5*MTcyMDQyODM0My4xLjAuMTcyMDQyODQwOC4wLjAuMTE1MjU3MDQwMw..
[12 empty] | NL : | https://info.velux.be/nl-be/epb
| Product type | GPLS | IGU | 70 | Installation area [m²] |  |  | 6.3751 | [6 empty] | GPL | Total window elements | 4 | 2x2 MK06 | 4
| U-value (Window size SK06 at 40°) [W/m/K] |  |  | 1.4 | Total Dormer U-value [W/m²/K] |  |  | 1.4063 | [6 empty] | SK06 |  |  | 2x2 PK06 | 4
| U-value (Window size SK06 at 80°) [W/m/K] |  |  | 1.4 | Installation perimeter [m] |  |  | 10.102 | [5 empty] | Pitch | 40 | 80 |  | 2x2 SK06 | 4
[5 empty] | Dormer installation loss [W/m/K] |  |  | 0.054555 | [5 empty] | Glazing | 70 | Ug | 1 | 2x3 MK06 | 6
[16 empty] | g-value | 0.45
|  | Name | Unit | Description |  | Value | No. Of occurences | Lenghth [m] | Area [m²] | Heat loss [W/K] | [5 empty] | Ag (1 element) | 0.94
|  | ΨVO/VO,Top | [W/m/K] | Top connection, ridge |  | 0.13 | 1 | 2.581 | - | 0.33553 | [5 empty] | Intensive ventilatie opening (1 element) | 1.16
|  | ΨVO/VO,Side | [W/m/K] | Side connection between two VO's |  | -0.028 | 2 | 1.314 | - | -0.073584
|  | ΨVO,kerb | [W/m/K] | Side connection between VO and kerb wall |  | 0.05 | 4 | 1.314 | - | 0.2628 |  |  |  |  | GPLSK067090 | GPLSK067090
|  | ΨSide,Dormer | [W/m/K] | Loss in bottom of kerb wall from reinforcements |  | 0.02 | 2 | 2.47 | - | 0.0988 |  |  |  | Surface area
|  | ΨTop,Dormer | [W/m/K] | Loss above VO from dormer construction (Kerto beam, insulation, etc.) |  | 0.106 | 1 | 2.581 | - | 0.27359 |  |  |  | Kerb walls | 1.44
|  | ΨBottom,Dormer | [W/m/K] | Loss below VO from dormer construction (Kerto beam, insulation, etc.) |  | 0.107 | 1 | 2.581 | - | 0.27617 |  |  |  | Top/bottom part | 6.7829
|  | Ψkerb,45x75 | [W/m/K] | Linear heat loss in kerb element, due to 45x75 reinforcement |  | 0.009 | 2 | 0.4 | - | 0.0072 |  |  |  | Total | 8.2229
|  | Ψkerb,19x75 | [W/m/K] | Linear heat loss in kerb element, due to 19x75 reinforcement |  | 0.005 | 4 | 0.264 | - | 0.00528
|  | Ukerb | [W/m²/K] | U-value of kerb walls |  | 0.18 | 2 | - | 0.72 | 0.2592
|  | Ψinstallation,Top | [W/m/K] | Dormer installation loss, top |  | 0.07 | 1 | 2.581 | - | -
|  | Ψinstallation,Side | [W/m/K] | Dormer installation loss, sides |  | 0.052 | 2 | 2.47 | - | -
|  | Ψinstallation,Bottom | [W/m²/K] | Dormer installation loss, bottom |  | 0.044 | 1 | 2.581 | - | -

## Output PEB
Dormer type | GPLS
Dormer size | 2x2 SK06
Number of windows | 4
Window type used in dormer | GPL SK06 --70
Installation area ("hole in the roof") | 6,38 m2
Parameter | Top part of dormer |  | Bottom part of dormer
| Value | Unit | Value | Unit
Window inclination | 40 | ° | 80 | °
Surface of each window (including dormer's opaque area). | 2.0557 | m2
Uw of each window (90°)* EN10077-2 | 1.4063 | W/m2K
* the listed "window inclination" is not used in calculation of Uw

## Background data for calculation (hidden)
Menus, data and information | [9 empty] | TypeSignType | TypeSignSize | PaneVariantCode |  | Roofinclination | U-value | Aw | g | Ag | Intensive ventilatie opening m2
Source for measurements: |  | Req. no. 152848: Dormer heat loss calculation - Version 2 (Appendix B) | [7 empty] | GGL | MK06 | 70 | GGLMK067015 | 15 | 1.9 | 0.92 | 0.45 | 0.59 | 0.76
Variable | Configuration | Dormer Width | Dormer Height | Side connection length | Top connection length | Size | VO Width | V0 Height | VO inclination Dormer | GGL | MK06 | 70 | GGLMK067020 | 20 | 1.9 | 0.92 | 0.45 | 0.59 | 0.76
Unit |  | [mm] | [mm] | [mm] | [mm] |  | [mm] | [mm] | [°] | GGL | MK06 | 70 | GGLMK067025 | 25 | 1.9 | 0.92 | 0.45 | 0.59 | 0.76
Range name | ConfigurationList | DormerWidthList | DormerHeightList | SideConnectionList | TopConnectionList | SizeList | VOWidthList | VOHeightList |  | GGL | MK06 | 70 | GGLMK067030 | 30 | 1.8 | 0.92 | 0.45 | 0.59 | 0.76
| 2x2 MK06 | 1861 | 2470 | 1314 | 1861 | MK06 | 780 | 1178 | 20 | GGL | MK06 | 70 | GGLMK067035 | 35 | 1.8 | 0.92 | 0.45 | 0.59 | 0.76
| 2x3 MK06 | 2657 | 2470 | 1314 | 2657 | PK06 | 942 | 1178 |  | GGL | MK06 | 70 | GGLMK067040 | 40 | 1.8 | 0.92 | 0.45 | 0.59 | 0.76
| 2x2 PK06 | 2185 | 2470 | 1314 | 2185 | SK06 | 1140 | 1178 |  | GGL | MK06 | 70 | GGLMK067045 | 45 | 1.7 | 0.92 | 0.45 | 0.59 | 0.76
| 2x2 SK06 | 2581 | 2470 | 1314 | 2581 |  |  |  |  | GGL | MK06 | 70 | GGLMK067050 | 50 | 1.7 | 0.92 | 0.45 | 0.59 | 0.76
[10 empty] | GGL | MK06 | 70 | GGLMK067055 | 55 | 1.7 | 0.92 | 0.45 | 0.59 | 0.76
[10 empty] | GGL | MK06 | 70 | GGLMK067060 | 60 | 1.7 | 0.92 | 0.45 | 0.59 | 0.76
[10 empty] | GGL | MK06 | 70 | GGLMK067065 | 65 | 1.7 | 0.92 | 0.45 | 0.59 | 0.76
|  | Product variant | IGU | [6 empty] | GGL | MK06 | 70 | GGLMK067070 | 70 | 1.7 | 0.92 | 0.45 | 0.59 | 0.76
|  | GGLS | 62 | [6 empty] | GGL | MK06 | 70 | GGLMK067075 | 75 | 1.7 | 0.92 | 0.45 | 0.59 | 0.76
|  | GPLS | 66 | [6 empty] | GGL | MK06 | 70 | GGLMK067080 | 80 | 1.6 | 0.92 | 0.45 | 0.59 | 0.76
|  |  | 69 | [6 empty] | GGL | MK06 | 70 | GGLMK067085 | 85 | 1.5 | 0.92 | 0.45 | 0.59 | 0.76
|  |  | 70 | [6 empty] | GGL | MK06 | 70 | GGLMK067090 | 90 | 1.5 | 0.92 | 0.45 | 0.59 | 0.76
[10 empty] | GPL | MK06 | 70 | GPLMK067015 | 15 | 1.9 | 0.92 | 0.45 | 0.59 | 0.76
[10 empty] | GPL | MK06 | 70 | GPLMK067020 | 20 | 1.9 | 0.92 | 0.45 | 0.59 | 0.76
[10 empty] | GPL | MK06 | 70 | GPLMK067025 | 25 | 1.9 | 0.92 | 0.45 | 0.59 | 0.76
[10 empty] | GPL | MK06 | 70 | GPLMK067030 | 30 | 1.8 | 0.92 | 0.45 | 0.59 | 0.76
[10 empty] | GPL | MK06 | 70 | GPLMK067035 | 35 | 1.8 | 0.92 | 0.45 | 0.59 | 0.76
[10 empty] | GPL | MK06 | 70 | GPLMK067040 | 40 | 1.8 | 0.92 | 0.45 | 0.59 | 0.76
[10 empty] | GPL | MK06 | 70 | GPLMK067045 | 45 | 1.7 | 0.92 | 0.45 | 0.59 | 0.76
[10 empty] | GPL | MK06 | 70 | GPLMK067050 | 50 | 1.7 | 0.92 | 0.45 | 0.59 | 0.76
[10 empty] | GPL | MK06 | 70 | GPLMK067055 | 55 | 1.7 | 0.92 | 0.45 | 0.59 | 0.76
[10 empty] | GPL | MK06 | 70 | GPLMK067060 | 60 | 1.7 | 0.92 | 0.45 | 0.59 | 0.76
[10 empty] | GPL | MK06 | 70 | GPLMK067065 | 65 | 1.7 | 0.92 | 0.45 | 0.59 | 0.76
[10 empty] | GPL | MK06 | 70 | GPLMK067070 | 70 | 1.7 | 0.92 | 0.45 | 0.59 | 0.76
[10 empty] | GPL | MK06 | 70 | GPLMK067075 | 75 | 1.7 | 0.92 | 0.45 | 0.59 | 0.76
[10 empty] | GPL | MK06 | 70 | GPLMK067080 | 80 | 1.6 | 0.92 | 0.45 | 0.59 | 0.76
[10 empty] | GPL | MK06 | 70 | GPLMK067085 | 85 | 1.5 | 0.92 | 0.45 | 0.59 | 0.76
[10 empty] | GPL | MK06 | 70 | GPLMK067090 | 90 | 1.5 | 0.92 | 0.45 | 0.59 | 0.76
[10 empty] | GGL | PK06 | 70 | GGLPK067015 | 15 | 1.8 | 1.11 | 0.45 | 0.75 | 0.94
[10 empty] | GGL | PK06 | 70 | GGLPK067020 | 20 | 1.8 | 1.11 | 0.45 | 0.75 | 0.94
[10 empty] | GGL | PK06 | 70 | GGLPK067025 | 25 | 1.8 | 1.11 | 0.45 | 0.75 | 0.94
[10 empty] | GGL | PK06 | 70 | GGLPK067030 | 30 | 1.8 | 1.11 | 0.45 | 0.75 | 0.94
[10 empty] | GGL | PK06 | 70 | GGLPK067035 | 35 | 1.8 | 1.11 | 0.45 | 0.75 | 0.94
[10 empty] | GGL | PK06 | 70 | GGLPK067040 | 40 | 1.8 | 1.11 | 0.45 | 0.75 | 0.94
[10 empty] | GGL | PK06 | 70 | GGLPK067045 | 45 | 1.7 | 1.11 | 0.45 | 0.75 | 0.94
[10 empty] | GGL | PK06 | 70 | GGLPK067050 | 50 | 1.7 | 1.11 | 0.45 | 0.75 | 0.94
[10 empty] | GGL | PK06 | 70 | GGLPK067055 | 55 | 1.7 | 1.11 | 0.45 | 0.75 | 0.94
[10 empty] | GGL | PK06 | 70 | GGLPK067060 | 60 | 1.7 | 1.11 | 0.45 | 0.75 | 0.94
[10 empty] | GGL | PK06 | 70 | GGLPK067065 | 65 | 1.6 | 1.11 | 0.45 | 0.75 | 0.94
[10 empty] | GGL | PK06 | 70 | GGLPK067070 | 70 | 1.6 | 1.11 | 0.45 | 0.75 | 0.94
[10 empty] | GGL | PK06 | 70 | GGLPK067075 | 75 | 1.6 | 1.11 | 0.45 | 0.75 | 0.94
[10 empty] | GGL | PK06 | 70 | GGLPK067080 | 80 | 1.6 | 1.11 | 0.45 | 0.75 | 0.94
[10 empty] | GGL | PK06 | 70 | GGLPK067085 | 85 | 1.5 | 1.11 | 0.45 | 0.75 | 0.94
[10 empty] | GGL | PK06 | 70 | GGLPK067090 | 90 | 1.4 | 1.11 | 0.45 | 0.75 | 0.94
[10 empty] | GPL | PK06 | 70 | GPLPK067015 | 15 | 1.8 | 1.11 | 0.45 | 0.75 | 0.94
[10 empty] | GPL | PK06 | 70 | GPLPK067020 | 20 | 1.8 | 1.11 | 0.45 | 0.75 | 0.94
[10 empty] | GPL | PK06 | 70 | GPLPK067025 | 25 | 1.8 | 1.11 | 0.45 | 0.75 | 0.94
[10 empty] | GPL | PK06 | 70 | GPLPK067030 | 30 | 1.8 | 1.11 | 0.45 | 0.75 | 0.94
[10 empty] | GPL | PK06 | 70 | GPLPK067035 | 35 | 1.8 | 1.11 | 0.45 | 0.75 | 0.94
[10 empty] | GPL | PK06 | 70 | GPLPK067040 | 40 | 1.8 | 1.11 | 0.45 | 0.75 | 0.94
[10 empty] | GPL | PK06 | 70 | GPLPK067045 | 45 | 1.7 | 1.11 | 0.45 | 0.75 | 0.94
[10 empty] | GPL | PK06 | 70 | GPLPK067050 | 50 | 1.7 | 1.11 | 0.45 | 0.75 | 0.94
[10 empty] | GPL | PK06 | 70 | GPLPK067055 | 55 | 1.7 | 1.11 | 0.45 | 0.75 | 0.94
[10 empty] | GPL | PK06 | 70 | GPLPK067060 | 60 | 1.7 | 1.11 | 0.45 | 0.75 | 0.94
[10 empty] | GPL | PK06 | 70 | GPLPK067065 | 65 | 1.6 | 1.11 | 0.45 | 0.75 | 0.94
[10 empty] | GPL | PK06 | 70 | GPLPK067070 | 70 | 1.6 | 1.11 | 0.45 | 0.75 | 0.94
[10 empty] | GPL | PK06 | 70 | GPLPK067075 | 75 | 1.6 | 1.11 | 0.45 | 0.75 | 0.94
[10 empty] | GPL | PK06 | 70 | GPLPK067080 | 80 | 1.6 | 1.11 | 0.45 | 0.75 | 0.94
[10 empty] | GPL | PK06 | 70 | GPLPK067085 | 85 | 1.5 | 1.11 | 0.45 | 0.75 | 0.94
[10 empty] | GPL | PK06 | 70 | GPLPK067090 | 90 | 1.4 | 1.11 | 0.45 | 0.75 | 0.94
[10 empty] | GGL | SK06 | 70 | GGLSK067015 | 15 | 1.8 | 1.34 | 0.45 | 0.94 | 1.16
[10 empty] | GGL | SK06 | 70 | GGLSK067020 | 20 | 1.8 | 1.34 | 0.45 | 0.94 | 1.16
[10 empty] | GGL | SK06 | 70 | GGLSK067025 | 25 | 1.8 | 1.34 | 0.45 | 0.94 | 1.16
[10 empty] | GGL | SK06 | 70 | GGLSK067030 | 30 | 1.7 | 1.34 | 0.45 | 0.94 | 1.16
[10 empty] | GGL | SK06 | 70 | GGLSK067035 | 35 | 1.7 | 1.34 | 0.45 | 0.94 | 1.16
[10 empty] | GGL | SK06 | 70 | GGLSK067040 | 40 | 1.7 | 1.34 | 0.45 | 0.94 | 1.16
[10 empty] | GGL | SK06 | 70 | GGLSK067045 | 45 | 1.7 | 1.34 | 0.45 | 0.94 | 1.16
[10 empty] | GGL | SK06 | 70 | GGLSK067050 | 50 | 1.7 | 1.34 | 0.45 | 0.94 | 1.16
[10 empty] | GGL | SK06 | 70 | GGLSK067055 | 55 | 1.7 | 1.34 | 0.45 | 0.94 | 1.16
[10 empty] | GGL | SK06 | 70 | GGLSK067060 | 60 | 1.7 | 1.34 | 0.45 | 0.94 | 1.16
[10 empty] | GGL | SK06 | 70 | GGLSK067065 | 65 | 1.6 | 1.34 | 0.45 | 0.94 | 1.16
[10 empty] | GGL | SK06 | 70 | GGLSK067070 | 70 | 1.6 | 1.34 | 0.45 | 0.94 | 1.16
[10 empty] | GGL | SK06 | 70 | GGLSK067075 | 75 | 1.6 | 1.34 | 0.45 | 0.94 | 1.16
[10 empty] | GGL | SK06 | 70 | GGLSK067080 | 80 | 1.5 | 1.34 | 0.45 | 0.94 | 1.16
[10 empty] | GGL | SK06 | 70 | GGLSK067085 | 85 | 1.5 | 1.34 | 0.45 | 0.94 | 1.16
[10 empty] | GGL | SK06 | 70 | GGLSK067090 | 90 | 1.4 | 1.34 | 0.45 | 0.94 | 1.16
[10 empty] | GPL | SK06 | 70 | GPLSK067015 | 15 | 1.8 | 1.34 | 0.45 | 0.94 | 1.16
[10 empty] | GPL | SK06 | 70 | GPLSK067020 | 20 | 1.8 | 1.34 | 0.45 | 0.94 | 1.16
[10 empty] | GPL | SK06 | 70 | GPLSK067025 | 25 | 1.8 | 1.34 | 0.45 | 0.94 | 1.16
[10 empty] | GPL | SK06 | 70 | GPLSK067030 | 30 | 1.7 | 1.34 | 0.45 | 0.94 | 1.16
[10 empty] | GPL | SK06 | 70 | GPLSK067035 | 35 | 1.7 | 1.34 | 0.45 | 0.94 | 1.16
[10 empty] | GPL | SK06 | 70 | GPLSK067040 | 40 | 1.7 | 1.34 | 0.45 | 0.94 | 1.16
[10 empty] | GPL | SK06 | 70 | GPLSK067045 | 45 | 1.7 | 1.34 | 0.45 | 0.94 | 1.16
[10 empty] | GPL | SK06 | 70 | GPLSK067050 | 50 | 1.7 | 1.34 | 0.45 | 0.94 | 1.16
[10 empty] | GPL | SK06 | 70 | GPLSK067055 | 55 | 1.7 | 1.34 | 0.45 | 0.94 | 1.16
[10 empty] | GPL | SK06 | 70 | GPLSK067060 | 60 | 1.7 | 1.34 | 0.45 | 0.94 | 1.16
[10 empty] | GPL | SK06 | 70 | GPLSK067065 | 65 | 1.6 | 1.34 | 0.45 | 0.94 | 1.16
[10 empty] | GPL | SK06 | 70 | GPLSK067070 | 70 | 1.6 | 1.34 | 0.45 | 0.94 | 1.16
[10 empty] | GPL | SK06 | 70 | GPLSK067075 | 75 | 1.6 | 1.34 | 0.45 | 0.94 | 1.16
[10 empty] | GPL | SK06 | 70 | GPLSK067080 | 80 | 1.5 | 1.34 | 0.45 | 0.94 | 1.16
[10 empty] | GPL | SK06 | 70 | GPLSK067085 | 85 | 1.5 | 1.34 | 0.45 | 0.94 | 1.16
[10 empty] | GPL | SK06 | 70 | GPLSK067090 | 90 | 1.4 | 1.34 | 0.45 | 0.94 | 1.16
[10 empty] | GGL | MK06 | 66 | GGLMK066615 | 15 | 1.3 | 0.92 | 0.44 | 0.59 | 0.76
[10 empty] | GGL | MK06 | 66 | GGLMK066620 | 20 | 1.3 | 0.92 | 0.44 | 0.59 | 0.76
[10 empty] | GGL | MK06 | 66 | GGLMK066625 | 25 | 1.3 | 0.92 | 0.44 | 0.59 | 0.76
[10 empty] | GGL | MK06 | 66 | GGLMK066630 | 30 | 1.3 | 0.92 | 0.44 | 0.59 | 0.76
[10 empty] | GGL | MK06 | 66 | GGLMK066635 | 35 | 1.2 | 0.92 | 0.44 | 0.59 | 0.76
[10 empty] | GGL | MK06 | 66 | GGLMK066640 | 40 | 1.2 | 0.92 | 0.44 | 0.59 | 0.76
[10 empty] | GGL | MK06 | 66 | GGLMK066645 | 45 | 1.2 | 0.92 | 0.44 | 0.59 | 0.76
[10 empty] | GGL | MK06 | 66 | GGLMK066650 | 50 | 1.2 | 0.92 | 0.44 | 0.59 | 0.76
[10 empty] | GGL | MK06 | 66 | GGLMK066655 | 55 | 1.2 | 0.92 | 0.44 | 0.59 | 0.76
[10 empty] | GGL | MK06 | 66 | GGLMK066660 | 60 | 1.2 | 0.92 | 0.44 | 0.59 | 0.76
[10 empty] | GGL | MK06 | 66 | GGLMK066665 | 65 | 1.2 | 0.92 | 0.44 | 0.59 | 0.76
[10 empty] | GGL | MK06 | 66 | GGLMK066670 | 70 | 1.2 | 0.92 | 0.44 | 0.59 | 0.76
[10 empty] | GGL | MK06 | 66 | GGLMK066675 | 75 | 1.2 | 0.92 | 0.44 | 0.59 | 0.76
[10 empty] | GGL | MK06 | 66 | GGLMK066680 | 80 | 1.2 | 0.92 | 0.44 | 0.59 | 0.76
[10 empty] | GGL | MK06 | 66 | GGLMK066685 | 85 | 1.2 | 0.92 | 0.44 | 0.59 | 0.76
[10 empty] | GGL | MK06 | 66 | GGLMK066690 | 90 | 1.2 | 0.92 | 0.44 | 0.59 | 0.76
[10 empty] | GPL | MK06 | 66 | GPLMK066615 | 15 | 1.3 | 0.92 | 0.44 | 0.59 | 0.76
[10 empty] | GPL | MK06 | 66 | GPLMK066620 | 20 | 1.3 | 0.92 | 0.44 | 0.59 | 0.76
[10 empty] | GPL | MK06 | 66 | GPLMK066625 | 25 | 1.3 | 0.92 | 0.44 | 0.59 | 0.76
[10 empty] | GPL | MK06 | 66 | GPLMK066630 | 30 | 1.3 | 0.92 | 0.44 | 0.59 | 0.76
[10 empty] | GPL | MK06 | 66 | GPLMK066635 | 35 | 1.2 | 0.92 | 0.44 | 0.59 | 0.76
[10 empty] | GPL | MK06 | 66 | GPLMK066640 | 40 | 1.2 | 0.92 | 0.44 | 0.59 | 0.76
[10 empty] | GPL | MK06 | 66 | GPLMK066645 | 45 | 1.2 | 0.92 | 0.44 | 0.59 | 0.76
[10 empty] | GPL | MK06 | 66 | GPLMK066650 | 50 | 1.2 | 0.92 | 0.44 | 0.59 | 0.76
[10 empty] | GPL | MK06 | 66 | GPLMK066655 | 55 | 1.2 | 0.92 | 0.44 | 0.59 | 0.76
[10 empty] | GPL | MK06 | 66 | GPLMK066660 | 60 | 1.2 | 0.92 | 0.44 | 0.59 | 0.76
[10 empty] | GPL | MK06 | 66 | GPLMK066665 | 65 | 1.2 | 0.92 | 0.44 | 0.59 | 0.76
[10 empty] | GPL | MK06 | 66 | GPLMK066670 | 70 | 1.2 | 0.92 | 0.44 | 0.59 | 0.76
[10 empty] | GPL | MK06 | 66 | GPLMK066675 | 75 | 1.2 | 0.92 | 0.44 | 0.59 | 0.76
[10 empty] | GPL | MK06 | 66 | GPLMK066680 | 80 | 1.2 | 0.92 | 0.44 | 0.59 | 0.76
[10 empty] | GPL | MK06 | 66 | GPLMK066685 | 85 | 1.2 | 0.92 | 0.44 | 0.59 | 0.76
[10 empty] | GPL | MK06 | 66 | GPLMK066690 | 90 | 1.2 | 0.92 | 0.44 | 0.59 | 0.76
[10 empty] | GGL | PK06 | 66 | GGLPK066615 | 15 | 1.2 | 1.11 | 0.44 | 0.75 | 0.94
[10 empty] | GGL | PK06 | 66 | GGLPK066620 | 20 | 1.2 | 1.11 | 0.44 | 0.75 | 0.94
[10 empty] | GGL | PK06 | 66 | GGLPK066625 | 25 | 1.2 | 1.11 | 0.44 | 0.75 | 0.94
[10 empty] | GGL | PK06 | 66 | GGLPK066630 | 30 | 1.2 | 1.11 | 0.44 | 0.75 | 0.94
[10 empty] | GGL | PK06 | 66 | GGLPK066635 | 35 | 1.2 | 1.11 | 0.44 | 0.75 | 0.94
[10 empty] | GGL | PK06 | 66 | GGLPK066640 | 40 | 1.2 | 1.11 | 0.44 | 0.75 | 0.94
[10 empty] | GGL | PK06 | 66 | GGLPK066645 | 45 | 1.2 | 1.11 | 0.44 | 0.75 | 0.94
[10 empty] | GGL | PK06 | 66 | GGLPK066650 | 50 | 1.2 | 1.11 | 0.44 | 0.75 | 0.94
[10 empty] | GGL | PK06 | 66 | GGLPK066655 | 55 | 1.2 | 1.11 | 0.44 | 0.75 | 0.94
[10 empty] | GGL | PK06 | 66 | GGLPK066660 | 60 | 1.2 | 1.11 | 0.44 | 0.75 | 0.94
[10 empty] | GGL | PK06 | 66 | GGLPK066665 | 65 | 1.1 | 1.11 | 0.44 | 0.75 | 0.94
[10 empty] | GGL | PK06 | 66 | GGLPK066670 | 70 | 1.1 | 1.11 | 0.44 | 0.75 | 0.94
[10 empty] | GGL | PK06 | 66 | GGLPK066675 | 75 | 1.1 | 1.11 | 0.44 | 0.75 | 0.94
[10 empty] | GGL | PK06 | 66 | GGLPK066680 | 80 | 1.1 | 1.11 | 0.44 | 0.75 | 0.94
[10 empty] | GGL | PK06 | 66 | GGLPK066685 | 85 | 1.1 | 1.11 | 0.44 | 0.75 | 0.94
[10 empty] | GGL | PK06 | 66 | GGLPK066690 | 90 | 1.1 | 1.11 | 0.44 | 0.75 | 0.94
[10 empty] | GPL | PK06 | 66 | GPLPK066615 | 15 | 1.2 | 1.11 | 0.44 | 0.75 | 0.94
[10 empty] | GPL | PK06 | 66 | GPLPK066620 | 20 | 1.2 | 1.11 | 0.44 | 0.75 | 0.94
[10 empty] | GPL | PK06 | 66 | GPLPK066625 | 25 | 1.2 | 1.11 | 0.44 | 0.75 | 0.94
[10 empty] | GPL | PK06 | 66 | GPLPK066630 | 30 | 1.2 | 1.11 | 0.44 | 0.75 | 0.94
[10 empty] | GPL | PK06 | 66 | GPLPK066635 | 35 | 1.2 | 1.11 | 0.44 | 0.75 | 0.94
[10 empty] | GPL | PK06 | 66 | GPLPK066640 | 40 | 1.2 | 1.11 | 0.44 | 0.75 | 0.94
[10 empty] | GPL | PK06 | 66 | GPLPK066645 | 45 | 1.2 | 1.11 | 0.44 | 0.75 | 0.94
[10 empty] | GPL | PK06 | 66 | GPLPK066650 | 50 | 1.2 | 1.11 | 0.44 | 0.75 | 0.94
[10 empty] | GPL | PK06 | 66 | GPLPK066655 | 55 | 1.2 | 1.11 | 0.44 | 0.75 | 0.94
[10 empty] | GPL | PK06 | 66 | GPLPK066660 | 60 | 1.2 | 1.11 | 0.44 | 0.75 | 0.94
[10 empty] | GPL | PK06 | 66 | GPLPK066665 | 65 | 1.1 | 1.11 | 0.44 | 0.75 | 0.94
[10 empty] | GPL | PK06 | 66 | GPLPK066670 | 70 | 1.1 | 1.11 | 0.44 | 0.75 | 0.94
[10 empty] | GPL | PK06 | 66 | GPLPK066675 | 75 | 1.1 | 1.11 | 0.44 | 0.75 | 0.94
[10 empty] | GPL | PK06 | 66 | GPLPK066680 | 80 | 1.1 | 1.11 | 0.44 | 0.75 | 0.94
[10 empty] | GPL | PK06 | 66 | GPLPK066685 | 85 | 1.1 | 1.11 | 0.44 | 0.75 | 0.94
[10 empty] | GPL | PK06 | 66 | GPLPK066690 | 90 | 1.1 | 1.11 | 0.44 | 0.75 | 0.94
[10 empty] | GGL | SK06 | 66 | GGLSK066615 | 15 | 1.2 | 1.34 | 0.44 | 0.94 | 1.16
[10 empty] | GGL | SK06 | 66 | GGLSK066620 | 20 | 1.2 | 1.34 | 0.44 | 0.94 | 1.16
[10 empty] | GGL | SK06 | 66 | GGLSK066625 | 25 | 1.2 | 1.34 | 0.44 | 0.94 | 1.16
[10 empty] | GGL | SK06 | 66 | GGLSK066630 | 30 | 1.2 | 1.34 | 0.44 | 0.94 | 1.16
[10 empty] | GGL | SK06 | 66 | GGLSK066635 | 35 | 1.1 | 1.34 | 0.44 | 0.94 | 1.16
[10 empty] | GGL | SK06 | 66 | GGLSK066640 | 40 | 1.1 | 1.34 | 0.44 | 0.94 | 1.16
[10 empty] | GGL | SK06 | 66 | GGLSK066645 | 45 | 1.1 | 1.34 | 0.44 | 0.94 | 1.16
[10 empty] | GGL | SK06 | 66 | GGLSK066650 | 50 | 1.1 | 1.34 | 0.44 | 0.94 | 1.16
[10 empty] | GGL | SK06 | 66 | GGLSK066655 | 55 | 1.1 | 1.34 | 0.44 | 0.94 | 1.16
[10 empty] | GGL | SK06 | 66 | GGLSK066650 | 50 | 1.1 | 1.34 | 0.44 | 0.94 | 1.16
[10 empty] | GGL | SK06 | 66 | GGLSK066665 | 65 | 1.1 | 1.34 | 0.44 | 0.94 | 1.16
[10 empty] | GGL | SK06 | 66 | GGLSK066670 | 70 | 1.1 | 1.34 | 0.44 | 0.94 | 1.16
[10 empty] | GGL | SK06 | 66 | GGLSK066675 | 75 | 1.1 | 1.34 | 0.44 | 0.94 | 1.16
[10 empty] | GGL | SK06 | 66 | GGLSK066680 | 80 | 1.1 | 1.34 | 0.44 | 0.94 | 1.16
[10 empty] | GGL | SK06 | 66 | GGLSK066685 | 85 | 1.1 | 1.34 | 0.44 | 0.94 | 1.16
[10 empty] | GGL | SK06 | 66 | GGLSK066690 | 90 | 1.1 | 1.34 | 0.44 | 0.94 | 1.16
[10 empty] | GPL | SK06 | 66 | GPLSK066615 | 15 | 1.2 | 1.34 | 0.44 | 0.94 | 1.16
[10 empty] | GPL | SK06 | 66 | GPLSK066620 | 20 | 1.2 | 1.34 | 0.44 | 0.94 | 1.16
[10 empty] | GPL | SK06 | 66 | GPLSK066625 | 25 | 1.2 | 1.34 | 0.44 | 0.94 | 1.16
[10 empty] | GPL | SK06 | 66 | GPLSK066630 | 30 | 1.2 | 1.34 | 0.44 | 0.94 | 1.16
[10 empty] | GPL | SK06 | 66 | GPLSK066635 | 35 | 1.1 | 1.34 | 0.44 | 0.94 | 1.16
[10 empty] | GPL | SK06 | 66 | GPLSK066640 | 40 | 1.1 | 1.34 | 0.44 | 0.94 | 1.16
[10 empty] | GPL | SK06 | 66 | GPLSK066645 | 45 | 1.1 | 1.34 | 0.44 | 0.94 | 1.16
[10 empty] | GPL | SK06 | 66 | GPLSK066650 | 50 | 1.1 | 1.34 | 0.44 | 0.94 | 1.16
[10 empty] | GPL | SK06 | 66 | GPLSK066655 | 55 | 1.1 | 1.34 | 0.44 | 0.94 | 1.16
[10 empty] | GPL | SK06 | 66 | GPLSK066650 | 50 | 1.1 | 1.34 | 0.44 | 0.94 | 1.16
[10 empty] | GPL | SK06 | 66 | GPLSK066665 | 65 | 1.1 | 1.34 | 0.44 | 0.94 | 1.16
[10 empty] | GPL | SK06 | 66 | GPLSK066670 | 70 | 1.1 | 1.34 | 0.44 | 0.94 | 1.16
[10 empty] | GPL | SK06 | 66 | GPLSK066675 | 75 | 1.1 | 1.34 | 0.44 | 0.94 | 1.16
[10 empty] | GPL | SK06 | 66 | GPLSK066680 | 80 | 1.1 | 1.34 | 0.44 | 0.94 | 1.16
[10 empty] | GPL | SK06 | 66 | GPLSK066685 | 85 | 1.1 | 1.34 | 0.44 | 0.94 | 1.16
[10 empty] | GPL | SK06 | 66 | GPLSK066690 | 90 | 1.1 | 1.34 | 0.44 | 0.94 | 1.16
[10 empty] | GGL | MK06 | 62 | GGLMK066215 | 15 | 1.2 | 0.92 | 0.47 | 0.59 | 0.76
[10 empty] | GGL | MK06 | 62 | GGLMK066220 | 20 | 1.2 | 0.92 | 0.47 | 0.59 | 0.76
[10 empty] | GGL | MK06 | 62 | GGLMK066225 | 25 | 1.2 | 0.92 | 0.47 | 0.59 | 0.76
[10 empty] | GGL | MK06 | 62 | GGLMK066230 | 30 | 1.2 | 0.92 | 0.47 | 0.59 | 0.76
[10 empty] | GGL | MK06 | 62 | GGLMK066235 | 35 | 1.2 | 0.92 | 0.47 | 0.59 | 0.76
[10 empty] | GGL | MK06 | 62 | GGLMK066240 | 40 | 1.2 | 0.92 | 0.47 | 0.59 | 0.76
[10 empty] | GGL | MK06 | 62 | GGLMK066245 | 45 | 1.1 | 0.92 | 0.47 | 0.59 | 0.76
[10 empty] | GGL | MK06 | 62 | GGLMK066250 | 50 | 1.1 | 0.92 | 0.47 | 0.59 | 0.76
[10 empty] | GGL | MK06 | 62 | GGLMK066255 | 55 | 1.1 | 0.92 | 0.47 | 0.59 | 0.76
[10 empty] | GGL | MK06 | 62 | GGLMK066260 | 60 | 1.1 | 0.92 | 0.47 | 0.59 | 0.76
[10 empty] | GGL | MK06 | 62 | GGLMK066265 | 65 | 1.1 | 0.92 | 0.47 | 0.59 | 0.76
[10 empty] | GGL | MK06 | 62 | GGLMK066270 | 70 | 1.1 | 0.92 | 0.47 | 0.59 | 0.76
[10 empty] | GGL | MK06 | 62 | GGLMK066275 | 75 | 1.1 | 0.92 | 0.47 | 0.59 | 0.76
[10 empty] | GGL | MK06 | 62 | GGLMK066280 | 80 | 1.1 | 0.92 | 0.47 | 0.59 | 0.76
[10 empty] | GGL | MK06 | 62 | GGLMK066285 | 85 | 1.1 | 0.92 | 0.47 | 0.59 | 0.76
[10 empty] | GGL | MK06 | 62 | GGLMK066290 | 90 | 1.1 | 0.92 | 0.47 | 0.59 | 0.76
[10 empty] | GPL | MK06 | 62 | GPLMK066215 | 15 | 1.2 | 0.92 | 0.47 | 0.59 | 0.76
[10 empty] | GPL | MK06 | 62 | GPLMK066220 | 20 | 1.2 | 0.92 | 0.47 | 0.59 | 0.76
[10 empty] | GPL | MK06 | 62 | GPLMK066225 | 25 | 1.2 | 0.92 | 0.47 | 0.59 | 0.76
[10 empty] | GPL | MK06 | 62 | GPLMK066230 | 30 | 1.2 | 0.92 | 0.47 | 0.59 | 0.76
[10 empty] | GPL | MK06 | 62 | GPLMK066235 | 35 | 1.2 | 0.92 | 0.47 | 0.59 | 0.76
[10 empty] | GPL | MK06 | 62 | GPLMK066240 | 40 | 1.2 | 0.92 | 0.47 | 0.59 | 0.76
[10 empty] | GPL | MK06 | 62 | GPLMK066245 | 45 | 1.1 | 0.92 | 0.47 | 0.59 | 0.76
[10 empty] | GPL | MK06 | 62 | GPLMK066250 | 50 | 1.1 | 0.92 | 0.47 | 0.59 | 0.76
[10 empty] | GPL | MK06 | 62 | GPLMK066255 | 55 | 1.1 | 0.92 | 0.47 | 0.59 | 0.76
[10 empty] | GPL | MK06 | 62 | GPLMK066260 | 60 | 1.1 | 0.92 | 0.47 | 0.59 | 0.76
[10 empty] | GPL | MK06 | 62 | GPLMK066265 | 65 | 1.1 | 0.92 | 0.47 | 0.59 | 0.76
[10 empty] | GPL | MK06 | 62 | GPLMK066270 | 70 | 1.1 | 0.92 | 0.47 | 0.59 | 0.76
[10 empty] | GPL | MK06 | 62 | GPLMK066275 | 75 | 1.1 | 0.92 | 0.47 | 0.59 | 0.76
[10 empty] | GPL | MK06 | 62 | GPLMK066280 | 80 | 1.1 | 0.92 | 0.47 | 0.59 | 0.76
[10 empty] | GPL | MK06 | 62 | GPLMK066285 | 85 | 1.1 | 0.92 | 0.47 | 0.59 | 0.76
[10 empty] | GPL | MK06 | 62 | GPLMK066290 | 90 | 1.1 | 0.92 | 0.47 | 0.59 | 0.76
[10 empty] | GGL | PK06 | 62 | GGLPK066215 | 15 | 1.1 | 1.11 | 0.47 | 0.75 | 0.94
[10 empty] | GGL | PK06 | 62 | GGLPK066220 | 20 | 1.1 | 1.11 | 0.47 | 0.75 | 0.94
[10 empty] | GGL | PK06 | 62 | GGLPK066225 | 25 | 1.1 | 1.11 | 0.47 | 0.75 | 0.94
[10 empty] | GGL | PK06 | 62 | GGLPK066230 | 30 | 1.1 | 1.11 | 0.47 | 0.75 | 0.94
[10 empty] | GGL | PK06 | 62 | GGLPK066235 | 35 | 1.1 | 1.11 | 0.47 | 0.75 | 0.94
[10 empty] | GGL | PK06 | 62 | GGLPK066240 | 40 | 1.1 | 1.11 | 0.47 | 0.75 | 0.94
[10 empty] | GGL | PK06 | 62 | GGLPK066245 | 45 | 1.1 | 1.11 | 0.47 | 0.75 | 0.94
[10 empty] | GGL | PK06 | 62 | GGLPK066250 | 50 | 1.1 | 1.11 | 0.47 | 0.75 | 0.94
[10 empty] | GGL | PK06 | 62 | GGLPK066255 | 55 | 1.1 | 1.11 | 0.47 | 0.75 | 0.94
[10 empty] | GGL | PK06 | 62 | GGLPK066260 | 60 | 1.1 | 1.11 | 0.47 | 0.75 | 0.94
[10 empty] | GGL | PK06 | 62 | GGLPK066265 | 65 | 1.1 | 1.11 | 0.47 | 0.75 | 0.94
[10 empty] | GGL | PK06 | 62 | GGLPK066262 | 62 | 1.1 | 1.11 | 0.47 | 0.75 | 0.94
[10 empty] | GGL | PK06 | 62 | GGLPK066275 | 75 | 1.1 | 1.11 | 0.47 | 0.75 | 0.94
[10 empty] | GGL | PK06 | 62 | GGLPK066280 | 80 | 1 | 1.11 | 0.47 | 0.75 | 0.94
[10 empty] | GGL | PK06 | 62 | GGLPK066285 | 85 | 1 | 1.11 | 0.47 | 0.75 | 0.94
[10 empty] | GGL | PK06 | 62 | GGLPK066290 | 90 | 1 | 1.11 | 0.47 | 0.75 | 0.94
[10 empty] | GPL | PK06 | 62 | GPLPK066215 | 15 | 1.1 | 1.11 | 0.47 | 0.75 | 0.94
[10 empty] | GPL | PK06 | 62 | GPLPK066220 | 20 | 1.1 | 1.11 | 0.47 | 0.75 | 0.94
[10 empty] | GPL | PK06 | 62 | GPLPK066225 | 25 | 1.1 | 1.11 | 0.47 | 0.75 | 0.94
[10 empty] | GPL | PK06 | 62 | GPLPK066230 | 30 | 1.1 | 1.11 | 0.47 | 0.75 | 0.94
[10 empty] | GPL | PK06 | 62 | GPLPK066235 | 35 | 1.1 | 1.11 | 0.47 | 0.75 | 0.94
[10 empty] | GPL | PK06 | 62 | GPLPK066240 | 40 | 1.1 | 1.11 | 0.47 | 0.75 | 0.94
[10 empty] | GPL | PK06 | 62 | GPLPK066245 | 45 | 1.1 | 1.11 | 0.47 | 0.75 | 0.94
[10 empty] | GPL | PK06 | 62 | GPLPK066250 | 50 | 1.1 | 1.11 | 0.47 | 0.75 | 0.94
[10 empty] | GPL | PK06 | 62 | GPLPK066255 | 55 | 1.1 | 1.11 | 0.47 | 0.75 | 0.94
[10 empty] | GPL | PK06 | 62 | GPLPK066260 | 60 | 1.1 | 1.11 | 0.47 | 0.75 | 0.94
[10 empty] | GPL | PK06 | 62 | GPLPK066265 | 65 | 1.1 | 1.11 | 0.47 | 0.75 | 0.94
[10 empty] | GPL | PK06 | 62 | GPLPK066270 | 70 | 1.1 | 1.11 | 0.47 | 0.75 | 0.94
[10 empty] | GPL | PK06 | 62 | GPLPK066275 | 75 | 1.1 | 1.11 | 0.47 | 0.75 | 0.94
[10 empty] | GPL | PK06 | 62 | GPLPK066280 | 80 | 1 | 1.11 | 0.47 | 0.75 | 0.94
[10 empty] | GPL | PK06 | 62 | GPLPK066285 | 85 | 1 | 1.11 | 0.47 | 0.75 | 0.94
[10 empty] | GPL | PK06 | 62 | GPLPK066290 | 90 | 1 | 1.11 | 0.47 | 0.75 | 0.94
[10 empty] | GGL | SK06 | 62 | GGLSK066215 | 15 | 1.1 | 1.34 | 0.47 | 0.94 | 1.16
[10 empty] | GGL | SK06 | 62 | GGLSK066220 | 20 | 1.1 | 1.34 | 0.47 | 0.94 | 1.16
[10 empty] | GGL | SK06 | 62 | GGLSK066225 | 25 | 1.1 | 1.34 | 0.47 | 0.94 | 1.16
[10 empty] | GGL | SK06 | 62 | GGLSK066230 | 30 | 1.1 | 1.34 | 0.47 | 0.94 | 1.16
[10 empty] | GGL | SK06 | 62 | GGLSK066235 | 35 | 1.1 | 1.34 | 0.47 | 0.94 | 1.16
[10 empty] | GGL | SK06 | 62 | GGLSK066240 | 40 | 1.1 | 1.34 | 0.47 | 0.94 | 1.16
[10 empty] | GGL | SK06 | 62 | GGLSK066245 | 45 | 1 | 1.34 | 0.47 | 0.94 | 1.16
[10 empty] | GGL | SK06 | 62 | GGLSK066250 | 50 | 1 | 1.34 | 0.47 | 0.94 | 1.16
[10 empty] | GGL | SK06 | 62 | GGLSK066255 | 55 | 1 | 1.34 | 0.47 | 0.94 | 1.16
[10 empty] | GGL | SK06 | 62 | GGLSK066260 | 60 | 1 | 1.34 | 0.47 | 0.94 | 1.16
[10 empty] | GGL | SK06 | 62 | GGLSK066265 | 65 | 1 | 1.34 | 0.47 | 0.94 | 1.16
[10 empty] | GGL | SK06 | 62 | GGLSK066270 | 70 | 1 | 1.34 | 0.47 | 0.94 | 1.16
[10 empty] | GGL | SK06 | 62 | GGLSK066235 | 75 | 1 | 1.34 | 0.47 | 0.94 | 1.16
[10 empty] | GGL | SK06 | 62 | GGLSK066280 | 80 | 1 | 1.34 | 0.47 | 0.94 | 1.16
[10 empty] | GGL | SK06 | 62 | GGLSK066285 | 85 | 1 | 1.34 | 0.47 | 0.94 | 1.16
[10 empty] | GGL | SK06 | 62 | GGLSK066290 | 90 | 1 | 1.34 | 0.47 | 0.94 | 1.16
[10 empty] | GPL | SK06 | 62 | GPLSK066215 | 15 | 1.1 | 1.34 | 0.47 | 0.94 | 1.16
[10 empty] | GPL | SK06 | 62 | GPLSK066220 | 20 | 1.1 | 1.34 | 0.47 | 0.94 | 1.16
[10 empty] | GPL | SK06 | 62 | GPLSK066225 | 25 | 1.1 | 1.34 | 0.47 | 0.94 | 1.16
[10 empty] | GPL | SK06 | 62 | GPLSK066230 | 30 | 1.1 | 1.34 | 0.47 | 0.94 | 1.16
[10 empty] | GPL | SK06 | 62 | GPLSK066235 | 35 | 1.1 | 1.34 | 0.47 | 0.94 | 1.16
[10 empty] | GPL | SK06 | 62 | GPLSK066240 | 40 | 1.1 | 1.34 | 0.47 | 0.94 | 1.16
[10 empty] | GPL | SK06 | 62 | GPLSK066245 | 45 | 1 | 1.34 | 0.47 | 0.94 | 1.16
[10 empty] | GPL | SK06 | 62 | GPLSK066250 | 50 | 1 | 1.34 | 0.47 | 0.94 | 1.16
[10 empty] | GPL | SK06 | 62 | GPLSK066255 | 55 | 1 | 1.34 | 0.47 | 0.94 | 1.16
[10 empty] | GPL | SK06 | 62 | GPLSK066260 | 60 | 1 | 1.34 | 0.47 | 0.94 | 1.16
[10 empty] | GPL | SK06 | 62 | GPLSK066265 | 65 | 1 | 1.34 | 0.47 | 0.94 | 1.16
[10 empty] | GPL | SK06 | 62 | GPLSK066270 | 70 | 1 | 1.34 | 0.47 | 0.94 | 1.16
[10 empty] | GPL | SK06 | 62 | GPLSK066275 | 75 | 1 | 1.34 | 0.47 | 0.94 | 1.16
[10 empty] | GPL | SK06 | 62 | GPLSK066280 | 80 | 1 | 1.34 | 0.47 | 0.94 | 1.16
[10 empty] | GPL | SK06 | 62 | GPLSK066285 | 85 | 1 | 1.34 | 0.47 | 0.94 | 1.16
[10 empty] | GPL | SK06 | 62 | GPLSK066290 | 90 | 1 | 1.34 | 0.47 | 0.94 | 1.16
[10 empty] | GGL | MK06 | 69 | GGLMK066915 | 15 | 1.3 | 0.92 | 0.57 | 0.59 | 0.76
[10 empty] | GGL | MK06 | 69 | GGLMK066920 | 20 | 1.3 | 0.92 | 0.57 | 0.59 | 0.76
[10 empty] | GGL | MK06 | 69 | GGLMK066925 | 25 | 1.3 | 0.92 | 0.57 | 0.59 | 0.76
[10 empty] | GGL | MK06 | 69 | GGLMK066930 | 30 | 1.3 | 0.92 | 0.57 | 0.59 | 0.76
[10 empty] | GGL | MK06 | 69 | GGLMK066935 | 35 | 1.3 | 0.92 | 0.57 | 0.59 | 0.76
[10 empty] | GGL | MK06 | 69 | GGLMK066940 | 40 | 1.3 | 0.92 | 0.57 | 0.59 | 0.76
[10 empty] | GGL | MK06 | 69 | GGLMK066945 | 45 | 1.3 | 0.92 | 0.57 | 0.59 | 0.76
[10 empty] | GGL | MK06 | 69 | GGLMK066950 | 50 | 1.3 | 0.92 | 0.57 | 0.59 | 0.76
[10 empty] | GGL | MK06 | 69 | GGLMK066955 | 55 | 1.3 | 0.92 | 0.57 | 0.59 | 0.76
[10 empty] | GGL | MK06 | 69 | GGLMK066960 | 60 | 1.3 | 0.92 | 0.57 | 0.59 | 0.76
[10 empty] | GGL | MK06 | 69 | GGLMK066965 | 65 | 1.3 | 0.92 | 0.57 | 0.59 | 0.76
[10 empty] | GGL | MK06 | 69 | GGLMK066970 | 70 | 1.3 | 0.92 | 0.57 | 0.59 | 0.76
[10 empty] | GGL | MK06 | 69 | GGLMK066975 | 75 | 1.3 | 0.92 | 0.57 | 0.59 | 0.76
[10 empty] | GGL | MK06 | 69 | GGLMK066980 | 80 | 1.3 | 0.92 | 0.57 | 0.59 | 0.76
[10 empty] | GGL | MK06 | 69 | GGLMK066985 | 85 | 1.3 | 0.92 | 0.57 | 0.59 | 0.76
[10 empty] | GGL | MK06 | 69 | GGLMK066990 | 90 | 1.3 | 0.92 | 0.57 | 0.59 | 0.76
[10 empty] | GPL | MK06 | 69 | GPLMK066915 | 15 | 1.3 | 0.92 | 0.57 | 0.59 | 0.76
[10 empty] | GPL | MK06 | 69 | GPLMK066920 | 20 | 1.3 | 0.92 | 0.57 | 0.59 | 0.76
[10 empty] | GPL | MK06 | 69 | GPLMK066925 | 25 | 1.3 | 0.92 | 0.57 | 0.59 | 0.76
[10 empty] | GPL | MK06 | 69 | GPLMK066930 | 30 | 1.3 | 0.92 | 0.57 | 0.59 | 0.76
[10 empty] | GPL | MK06 | 69 | GPLMK066935 | 35 | 1.3 | 0.92 | 0.57 | 0.59 | 0.76
[10 empty] | GPL | MK06 | 69 | GPLMK066940 | 40 | 1.3 | 0.92 | 0.57 | 0.59 | 0.76
[10 empty] | GPL | MK06 | 69 | GPLMK066945 | 45 | 1.3 | 0.92 | 0.57 | 0.59 | 0.76
[10 empty] | GPL | MK06 | 69 | GPLMK066950 | 50 | 1.3 | 0.92 | 0.57 | 0.59 | 0.76
[10 empty] | GPL | MK06 | 69 | GPLMK066955 | 55 | 1.3 | 0.92 | 0.57 | 0.59 | 0.76
[10 empty] | GPL | MK06 | 69 | GPLMK066960 | 60 | 1.3 | 0.92 | 0.57 | 0.59 | 0.76
[10 empty] | GPL | MK06 | 69 | GPLMK066965 | 65 | 1.3 | 0.92 | 0.57 | 0.59 | 0.76
[10 empty] | GPL | MK06 | 69 | GPLMK066970 | 70 | 1.3 | 0.92 | 0.57 | 0.59 | 0.76
[10 empty] | GPL | MK06 | 69 | GPLMK066975 | 75 | 1.3 | 0.92 | 0.57 | 0.59 | 0.76
[10 empty] | GPL | MK06 | 69 | GPLMK066980 | 80 | 1.3 | 0.92 | 0.57 | 0.59 | 0.76
[10 empty] | GPL | MK06 | 69 | GPLMK066985 | 85 | 1.3 | 0.92 | 0.57 | 0.59 | 0.76
[10 empty] | GPL | MK06 | 69 | GPLMK066990 | 90 | 1.3 | 0.92 | 0.57 | 0.59 | 0.76
[10 empty] | GGL | PK06 | 69 | GGLPK066915 | 15 | 1.3 | 1.11 | 0.57 | 0.75 | 0.94
[10 empty] | GGL | PK06 | 69 | GGLPK066920 | 20 | 1.3 | 1.11 | 0.57 | 0.75 | 0.94
[10 empty] | GGL | PK06 | 69 | GGLPK066925 | 25 | 1.3 | 1.11 | 0.57 | 0.75 | 0.94
[10 empty] | GGL | PK06 | 69 | GGLPK066930 | 30 | 1.3 | 1.11 | 0.57 | 0.75 | 0.94
[10 empty] | GGL | PK06 | 69 | GGLPK066935 | 35 | 1.3 | 1.11 | 0.57 | 0.75 | 0.94
[10 empty] | GGL | PK06 | 69 | GGLPK066940 | 40 | 1.2 | 1.11 | 0.57 | 0.75 | 0.94
[10 empty] | GGL | PK06 | 69 | GGLPK066945 | 45 | 1.2 | 1.11 | 0.57 | 0.75 | 0.94
[10 empty] | GGL | PK06 | 69 | GGLPK066950 | 50 | 1.2 | 1.11 | 0.57 | 0.75 | 0.94
[10 empty] | GGL | PK06 | 69 | GGLPK066955 | 55 | 1.2 | 1.11 | 0.57 | 0.75 | 0.94
[10 empty] | GGL | PK06 | 69 | GGLPK066960 | 60 | 1.2 | 1.11 | 0.57 | 0.75 | 0.94
[10 empty] | GGL | PK06 | 69 | GGLPK066965 | 65 | 1.2 | 1.11 | 0.57 | 0.75 | 0.94
[10 empty] | GGL | PK06 | 69 | GGLPK066970 | 70 | 1.2 | 1.11 | 0.57 | 0.75 | 0.94
[10 empty] | GGL | PK06 | 69 | GGLPK066975 | 75 | 1.2 | 1.11 | 0.57 | 0.75 | 0.94
[10 empty] | GGL | PK06 | 69 | GGLPK066980 | 80 | 1.2 | 1.11 | 0.57 | 0.75 | 0.94
[10 empty] | GGL | PK06 | 69 | GGLPK066985 | 85 | 1.2 | 1.11 | 0.57 | 0.75 | 0.94
[10 empty] | GGL | PK06 | 69 | GGLPK066990 | 90 | 1.2 | 1.11 | 0.57 | 0.75 | 0.94
[10 empty] | GPL | PK06 | 69 | GPLPK066915 | 15 | 1.3 | 1.11 | 0.57 | 0.75 | 0.94
[10 empty] | GPL | PK06 | 69 | GPLPK066920 | 20 | 1.3 | 1.11 | 0.57 | 0.75 | 0.94
[10 empty] | GPL | PK06 | 69 | GPLPK066925 | 25 | 1.3 | 1.11 | 0.57 | 0.75 | 0.94
[10 empty] | GPL | PK06 | 69 | GPLPK066930 | 30 | 1.3 | 1.11 | 0.57 | 0.75 | 0.94
[10 empty] | GPL | PK06 | 69 | GPLPK066935 | 35 | 1.3 | 1.11 | 0.57 | 0.75 | 0.94
[10 empty] | GPL | PK06 | 69 | GPLPK066940 | 40 | 1.2 | 1.11 | 0.57 | 0.75 | 0.94
[10 empty] | GPL | PK06 | 69 | GPLPK066945 | 45 | 1.2 | 1.11 | 0.57 | 0.75 | 0.94
[10 empty] | GPL | PK06 | 69 | GPLPK066950 | 50 | 1.2 | 1.11 | 0.57 | 0.75 | 0.94
[10 empty] | GPL | PK06 | 69 | GPLPK066955 | 55 | 1.2 | 1.11 | 0.57 | 0.75 | 0.94
[10 empty] | GPL | PK06 | 69 | GPLPK066960 | 60 | 1.2 | 1.11 | 0.57 | 0.75 | 0.94
[10 empty] | GPL | PK06 | 69 | GPLPK066965 | 65 | 1.2 | 1.11 | 0.57 | 0.75 | 0.94
[10 empty] | GPL | PK06 | 69 | GPLPK066969 | 69 | 1.2 | 1.11 | 0.57 | 0.75 | 0.94
[10 empty] | GPL | PK06 | 69 | GPLPK066975 | 75 | 1.2 | 1.11 | 0.57 | 0.75 | 0.94
[10 empty] | GPL | PK06 | 69 | GPLPK066980 | 80 | 1.2 | 1.11 | 0.57 | 0.75 | 0.94
[10 empty] | GPL | PK06 | 69 | GPLPK066985 | 85 | 1.2 | 1.11 | 0.57 | 0.75 | 0.94
[10 empty] | GPL | PK06 | 69 | GPLPK066990 | 90 | 1.2 | 1.11 | 0.57 | 0.75 | 0.94
[10 empty] | GGL | SK06 | 69 | GGLSK066915 | 15 | 1.2 | 1.34 | 0.57 | 0.94 | 1.16
[10 empty] | GGL | SK06 | 69 | GGLSK066920 | 20 | 1.2 | 1.34 | 0.57 | 0.94 | 1.16
[10 empty] | GGL | SK06 | 69 | GGLSK066925 | 25 | 1.2 | 1.34 | 0.57 | 0.94 | 1.16
[10 empty] | GGL | SK06 | 69 | GGLSK066930 | 30 | 1.2 | 1.34 | 0.57 | 0.94 | 1.16
[10 empty] | GGL | SK06 | 69 | GGLSK066935 | 35 | 1.2 | 1.34 | 0.57 | 0.94 | 1.16
[10 empty] | GGL | SK06 | 69 | GGLSK066940 | 40 | 1.2 | 1.34 | 0.57 | 0.94 | 1.16
[10 empty] | GGL | SK06 | 69 | GGLSK066945 | 45 | 1.2 | 1.34 | 0.57 | 0.94 | 1.16
[10 empty] | GGL | SK06 | 69 | GGLSK066950 | 50 | 1.2 | 1.34 | 0.57 | 0.94 | 1.16
[10 empty] | GGL | SK06 | 69 | GGLSK066990 | 55 | 1.2 | 1.34 | 0.57 | 0.94 | 1.16
[10 empty] | GGL | SK06 | 69 | GGLSK066960 | 60 | 1.2 | 1.34 | 0.57 | 0.94 | 1.16
[10 empty] | GGL | SK06 | 69 | GGLSK066965 | 65 | 1.2 | 1.34 | 0.57 | 0.94 | 1.16
[10 empty] | GGL | SK06 | 69 | GGLSK066970 | 70 | 1.2 | 1.34 | 0.57 | 0.94 | 1.16
[10 empty] | GGL | SK06 | 69 | GGLSK066935 | 75 | 1.2 | 1.34 | 0.57 | 0.94 | 1.16
[10 empty] | GGL | SK06 | 69 | GGLSK066980 | 80 | 1.2 | 1.34 | 0.57 | 0.94 | 1.16
[10 empty] | GGL | SK06 | 69 | GGLSK066985 | 85 | 1.2 | 1.34 | 0.57 | 0.94 | 1.16
[10 empty] | GGL | SK06 | 69 | GGLSK066990 | 90 | 1.2 | 1.34 | 0.57 | 0.94 | 1.16
[10 empty] | GPL | SK06 | 69 | GPLSK066915 | 15 | 1.2 | 1.34 | 0.57 | 0.94 | 1.16
[10 empty] | GPL | SK06 | 69 | GPLSK066920 | 20 | 1.2 | 1.34 | 0.57 | 0.94 | 1.16
[10 empty] | GPL | SK06 | 69 | GPLSK066925 | 25 | 1.2 | 1.34 | 0.57 | 0.94 | 1.16
[10 empty] | GPL | SK06 | 69 | GPLSK066930 | 30 | 1.2 | 1.34 | 0.57 | 0.94 | 1.16
[10 empty] | GPL | SK06 | 69 | GPLSK066935 | 35 | 1.2 | 1.34 | 0.57 | 0.94 | 1.16
[10 empty] | GPL | SK06 | 69 | GPLSK066940 | 40 | 1.2 | 1.34 | 0.57 | 0.94 | 1.16
[10 empty] | GPL | SK06 | 69 | GPLSK066945 | 45 | 1.2 | 1.34 | 0.57 | 0.94 | 1.16
[10 empty] | GPL | SK06 | 69 | GPLSK066950 | 50 | 1.2 | 1.34 | 0.57 | 0.94 | 1.16
[10 empty] | GPL | SK06 | 69 | GPLSK066955 | 55 | 1.2 | 1.34 | 0.57 | 0.94 | 1.16
[10 empty] | GPL | SK06 | 69 | GPLSK066960 | 60 | 1.2 | 1.34 | 0.57 | 0.94 | 1.16
[10 empty] | GPL | SK06 | 69 | GPLSK066965 | 65 | 1.2 | 1.34 | 0.57 | 0.94 | 1.16
[10 empty] | GPL | SK06 | 69 | GPLSK066970 | 70 | 1.2 | 1.34 | 0.57 | 0.94 | 1.16
[10 empty] | GPL | SK06 | 69 | GPLSK066975 | 75 | 1.2 | 1.34 | 0.57 | 0.94 | 1.16
[10 empty] | GPL | SK06 | 69 | GPLSK066980 | 80 | 1.2 | 1.34 | 0.57 | 0.94 | 1.16
[10 empty] | GPL | SK06 | 69 | GPLSK066985 | 85 | 1.2 | 1.34 | 0.57 | 0.94 | 1.16
[10 empty] | GPL | SK06 | 69 | GPLSK066990 | 90 | 1.2 | 1.34 | 0.57 | 0.94 | 1.16
Note on S1: [Threaded comment] Your version of Excel allows you to read this threaded comment; however, any edits to it will get removed if the file is opened in a newer version of Excel. Learn more: https://go.microsoft.com/fwlink/?linkid=870924 Comment: Slår op i oversigten, findes produktet ikke vælges øvrige